## EB PERFORMANCE MODEL
PERFORMANCE MODELING SPREADSHEET FOR ELECTRIC PROPULSION SYSTEMS IN DISPLACEMENT MONOHULL BOATS
HULL DATA
BOAT MAKE AND MODEL | Helms 27
LOAD WATERLINE LENGTH IN FEET | 26.9
DISPLACEMENT IN LBS | 11000
DEPTH OF HULL (EXCLUDE KEEL & RUDDER) | 5.75
MAXIMUM WATERLINE BEAM | 9.6
PRISMATIC COEFFICIENT | 0.54
HULL PERFORMANCE
SPEED LENGTH RATIO | 0.3 | 0.4 | 0.5 | 0.6 | 0.7 | 0.8 | 0.9 | 0.95 | 1 | 1.05 | 1.1 | 1.15 | 1.2 | 1.25 | 1.3 | 1.35
SPEED IN KNOTS | 1.556 | 2.0746 | 2.5933 | 3.1119 | 3.6306 | 4.1492 | 4.6679 | 4.9272 | 5.1865 | 5.4458 | 5.7052 | 5.9645 | 6.2238 | 6.4832 | 6.7425 | 7.0018
ESTIMATED HULL DRAG LBS. | [8 empty] | 83.4821 | 93.3036 | 108.0357 | 132.5893 | 162.0536 | 206.25 | 265.1786 | 343.75
HP required for 3 blade Prop | [8 empty] | 2.4404 | 2.8639 | 3.474 | 4.4574 | 5.6848 | 7.5367 | 10.0776 | 13.566
TOWING TEST RESULTS DRAG IN LBS
HP required for 3 blade Prop | 0 | 0 | 0 | 0 | 0 | 0 | 0 | 0 | 0 | 0 | 0 | 0 | 0 | 0 | 0 | 0
PROPELLOR MODEL |  |  | MOTOR & DRIVE DATA | [6 empty] | CONTROLLER DATA
Recommended Prop Diameter | 30.2388 |  | Make & model |  |  |  | Mars Brushless |  |  | Make & Model
Efficient shaft speed @ hull speed | 700.1803 |  | Max Voltage rating |  |  |  | 48 |  |  | Min Voltage Rating
Optimum pitch for 55% slip @ hull speed | 22.1018 |  | RPM @ Max Voltage |  |  |  | 2500 |  |  | Max Voltage Rating
PROPELLOR DATA |  |  | Max. continuous Current rating |  |  |  | 140 |  |  | Max Peak Current (1 min or less)
Propellor Diameter | 14 |  | Max.continuous torque rating |  |  |  | 13.3 |  |  | Max 1 Hour Current
Shaft RPM @ Hull Speed | 1300 |  | Max peak Current rating |  |  |  | 250 |  |  | Max Continuous Current
Calculated Pitch for 55% slip | 11.904 |  | Max peak torque rating |  |  |  | 31.35
|  |  | Motor efficiency rating |  |  |  | 88% |  |  | BATTERY SPECIFICATON
|  |  | Motor torque constant:lbs/ft. per amp |  |  |  | 0.095 |  |  | Make & Model
|  |  | Motor voltage constant: rpms per Volt |  |  |  | 50 |  |  | BCI group |  |  |  | 8d
|  |  | Motorshaft to prop shaft reduction ratio |  |  |  | 2 | :1 |  | Amp Hour Rating @ C/20 |  |  |  | 245
|  |  | TORQUE SPEC CONVERSON TABLE | [6 empty] | Battery voltage |  |  |  | 12
|  |  | Newtons/ Meter NM |  |  | X .738 = | 0 | Lbs/ft. |  | # of batteries |  |  |  | 4
|  |  | Lbs./Inch |  | 1.14 | / 12 = | 0.095 | Lbs/ft. |  | String voltage |  |  |  | 48
| NOTE: PEUKERT VALUES CAN RANGE FROM 1.08 TO 2 DEPENDING ON BATTERY SPECS | [8 empty] | Peukert # |  |  |  | 1.2
CALCULATED PERFORMANCE DATA
| Speed | Shaft | Shaft | Torque | Static Thrust | Motor | Motor | Motor | Motor | Motor | Motor | String | Battery | Runtime in Minutes
| Knots | RPM | HP | LBS/FT | LBS | Torque | RPM | Volts | Current | KW | HP | Current | Current | 50%DOD | 80%DOD | 100%DOD
| 1.556 | 288.9839 | 0.12802 | 2.3266 | 17.5442 | 1.1633 | 577.9679 | 11.5594 | 14.5777 | 0.16851 | 0.22588 | 3.5106 | 3.5106 | 1628.651 | 2605.8416 | 3257.302
| 2.0746 | 385.3119 | 0.30345 | 4.1362 | 31.2795 | 2.0681 | 770.6239 | 15.4125 | 25.916 | 0.39943 | 0.53543 | 8.3214 | 8.3214 | 578.1607 | 925.0571 | 1156.3214
| 2.5933 | 481.6399 | 0.59268 | 6.4628 | 48.9834 | 3.2314 | 963.2798 | 19.2656 | 40.4937 | 0.78014 | 1.0458 | 16.2528 | 16.2528 | 258.9241 | 414.2786 | 517.8483
| 3.1119 | 577.9679 | 1.0241 | 9.3064 | 70.6648 | 4.6532 | 1155.9358 | 23.1187 | 58.311 | 1.3481 | 1.8071 | 28.0849 | 28.0849 | 134.3136 | 214.9018 | 268.6272
| 3.6306 | 674.2959 | 1.6263 | 12.6671 | 96.331 | 6.3335 | 1348.5918 | 26.9718 | 79.3677 | 2.1407 | 2.8696 | 44.5978 | 44.5978 | 77.1102 | 123.3763 | 154.2203
| 4.1492 | 770.6239 | 2.4276 | 16.5448 | 125.9882 | 8.2724 | 1541.2477 | 30.825 | 103.6639 | 3.1954 | 4.2834 | 66.5716 | 66.5716 | 47.6805 | 76.2888 | 95.361
| 4.6679 | 866.9518 | 3.4565 | 20.9395 | 159.6417 | 10.4697 | 1733.9037 | 34.6781 | 131.1997 | 4.5498 | 6.0989 | 94.7865 | 94.7865 | 31.2027 | 49.9242 | 62.4053
| 4.9272 | 915.1158 | 4.0652 | 23.3307 | 177.9686 | 11.6654 | 1830.2317 | 36.6046 | 146.1824 | 5.351 | 7.1729 | 111.4782 | 111.4782 | 25.6838 | 41.0941 | 51.3676
| 5.1865 | 963.2798 | 4.7414 | 25.8512 | 197.2963 | 12.9256 | 1926.5597 | 38.5312 | 161.9749 | 6.2411 | 8.3661 | 130.0226 | 130.0226 | 21.3533 | 34.1652 | 42.7066
| 5.4458 | 1011.4438 | 5.4888 | 28.5009 | 217.6254 | 14.2505 | 2022.8876 | 40.4578 | 178.5773 | 7.2248 | 9.6848 | 150.5175 | 150.5175 | 17.9136 | 28.6618 | 35.8272
| 5.7052 | 1059.6078 | 6.3108 | 31.2799 | 238.9562 | 15.64 | 2119.2156 | 42.3843 | 195.9897 | 8.3069 | 11.1352 | 173.0601 | 173.0601 | 15.1513 | 24.2421 | 30.3027
| 5.9645 | 1107.7718 | 7.2111 | 34.1882 | 261.2893 | 17.0941 | 2215.5436 | 44.3109 | 214.2118 | 9.4919 | 12.7237 | 197.7482 | 197.7482 | 12.9108 | 20.6572 | 25.8216
| 6.2238 | 1155.9358 | 8.1932 | 37.2257 | 284.6252 | 18.6129 | 2311.8716 | 46.2374 | 233.2439 | 10.7846 | 14.4566 | 224.6791 | 224.6791 | 11.0767 | 17.7228 | 22.1535
| 6.4832 | 1204.0998 | 9.2606 | 40.3925 | 308.9642 | 20.1962 | 2408.1996 | 48.164 | 253.0858 | 12.1896 | 16.34 | 253.9505 | 253.9505 | 9.5629 | 15.3006 | 19.1258
| 6.7425 | 1252.2638 | 10.4169 | 43.6885 | 334.3068 | 21.8443 | 2504.5276 | 50.0906 | 273.7376 | 13.7117 | 18.3803 | 285.6597 | 285.6597 | 8.3036 | 13.2858 | 16.6073
| 7.0018 | 1300.4278 | 11.6657 | 47.1138 | 360.6533 | 23.5569 | 2600.8555 | 52.0171 | 295.1993 | 15.3554 | 20.5837 | 319.9045 | 319.9045 | 7.2487 | 11.598 | 14.4975
COPYRIGHT 2005 BY DAVID RASBERRY