## How To
Surfbaud Marine Propeller Calculator. V1.04 Sept 1998.

	Website		e-mail		Read-Me-First!

This spreadsheet and all the contents are Copyright Surfbaud 1998. (MS Excel copyright acknowledged)

Navigate through this spreadsheet via the hyperlinks below.

Input Data Here

	Please Note that this version, V1.04 is strictly a BETA release.
	Please use the email link above to return feedback. I will incorporate any requests in the final release,
	and will e-mail the final version to those who request it. My apologies for not releasing the finished
	article, but I just haven't had the time. Basically you are getting 95% functionality.

## Read Me First
Read Me First		How To	Do not work with your only saved version of this sheet, make a copy!

		Denotes a cell for user data input.
		Denotes a cell that has carried data forward from another area.
		Denotes a cell that has produced a result from a formula.

				Do NOT attempt to enter data anywhere except a green cell!

This is a freeware product knocked up in my spare time. It is not meant to be a commercial product and
so it is possible to get stupid answers by using bad data. While some attempt has been made to track this
a small dose of common sense when using this sheet will work wonders!

Numerical Conventions and Units used.

	This spreadsheet is exclusively based upon the Imperial system of measurement.
	This spreadsheet works internally to a high degree of precision, but input and displayed
	data is limited to a level of precision that is considered both meaningful and practical
	for the end user.
	A Metric to Imperial conversion utility is included.

General Overview.

	The calculation of propeller data can soon become an immensely complex task. The user
	will understand that winter waters near the outflow of a large river will be denser
	than summer waters in the med. Add in hull fouling over the season, sea state, hull profiles and
	coatings, and it can soon be seen that there is no nice mathematical solution to be had.

	Due to these variables propeller selection has always been a bit of a black art, in
	that it is practically impossible for the average sailor to determine whether his
	vessel is fitted with the ideal prop. Even a prop that just absorbs full motor power may well
	be less than ideal, as there is more than one pitch/diameter/area/profile that will absorb any
	given amount of power.

	The object of this spreadsheet is to allow the user to enter a few items of readily obtainable
	data, data which is of a concrete nature, such as waterline length, and for the spreadsheet
	to do all the complex calculations and produce a set of simple figures which the user
	can then comprehend easily and use as a shopping list spec.

	By the nature of the medium, the results produced will indicate a "best match" solution.
	Bear in mind that there is no unique solution, as every change in each variable such as
	water salinity (density) will alter the ideal prop spec. Only high budget powerboat racers
	have the luxury of selecting from 10 or 20 different props according to the conditions at
	the time of the race.

Weird Results.

	There is an old saying in computers, Garbage In, Garbage Out. So check your data
	carefully, particularly if the results generated are off what you would expect.

	It is quite possible, even likely, that owners of production vessels will find that the results
	generated indicate a different set of figures to the actual specification of their vessel. This
	is due to the fact that the boat manufacturer has to juggle many other items in the equation,
	such as engine power versus accommodation volume, etceteras. This is even true of very expensive
	yachts, so do not assume that the results produced are wrong just because they do not match
	the original spec of your quarter of a million pound yacht!

	This sheet has been thoroughly checked against actual real world figures on a very wide sample
	of vessels (3 figure sample) and it produces excellent results. It does produce better data for true
	displacement hulls than any other form, but data produced for semi-displacement hulls is still
	extremely good. Data produced for planing hulls is good, but should be treated as an "expert
	guide" rather than a rule of law. Exotica such as surface propellers and hydrofoils are not
	modelled very well. Note that all hull types, even racing hydrofoils, fit the numbers well when
	off the plane and acting as displacement hulls.

What this isn't.

	This sheet does not attempt to be a learning resource, there are enough textbooks
	already out there on the subject, so you won't be gaining enlightenment through the use
	of this sheet. What you will be doing is inputting a few figures and getting good answers.
	Very useful when planning the re-engine project in the winter evenings, or impressing the
	Commodore of the local yacht club, or just maximising fuel economy and "oomph" from your
	existing set-up.
	User are also asked to note that the bulk of the individual sheets are there merely for
	those that wish to see "under the bonnet". The data generated is used and collated
	into the same sheet as Data Input. So results are immediately presented next
	to input without the need to click through the whole spreadsheet.

Some Notes.

	Many sailors worry about the drag of a "big" three bladed prop. This can be dramatically reduced
	if the prop and shaft are allowed to rotate freely in the wake. Check your gearbox design before
	doing this as it may result in damage. Fit a "de-coupler" if needed.
	Lower shaft RPM = higher prop pitch and less drag when sailing, but also = larger prop diameter
	when motoring. Large prop dia = efficient thrust = less effects of short seas or windage "braking"
	EVERY prop represents a trade-off somewhere in the equation, personally I would recommend a
	motor / gearbox / prop spec that will drive your hull at hull speed and create a reasonable bow wave
	with an "ideal" 33% DAR 3 blade prop. This will always get you off lee shores, tow, be economical etc.
	Use of any other configuration will restrict the maximum performance of your vessel when
	motoring. This could have serious safety repercussions in adverse conditions.

Copyright and Distribution.

	This product is exclusive Copyright of Surfbaud 1998 / 1999 / 2000
	Surfbaud acknowledge copyright of Microsoft for Excel and Windows95, on which this
	spreadsheet was created.
	Surfbaud produce this work as freeware.
	Freeware may be freely distributed and copied, but NO CHARGE whatsoever may be made.
	Surfbaud EXPRESSLY PROHIBIT any and all alterations of whatever form of any part of this work.

	If you wish, you may examine the formulae contained, and re-use them in another product or
	application, but you must NOT copy and paste to do so. If you do reverse engineer this work
	to create an new and different work, Surfbaud would appreciate an acknowledgement.

	No responsobility is accepted for any loss or injury, financial or otherwise, arising out of use
	of this work. It is meant as a guide, not a bible.

## Input Data Here
Input Data Here			How To
								Conversions
	1	Number of Motors (2 max)			7000	Max displacement in lbs					Kg =>	lbs
	10	BHP per Motor			28	LWL in feet					3200	7040
	3000	Max continuous RPM			9.5	Beam waterline in feet					Mètre =>	ft
					1.5	Hull Draft in feet exc keel or deadwood					2.9	9.50819672131148
	1	# of gearboxes or vee drives			6.2	reqd speed in Knots
	2	# of bearings			150	"C" for hull	(150 for runabout, 190 for fast, 210 for race.)					Estimations
	2.3	g/box reduction ratio			15	Max prop dia in inches					Max Beam ==> Waterline Beam
								3.25	2.9
		Experiment with g/b ratio & max dia if reqd.						LWL => Hull draft (canoe depth)
								24	1.383
Results 3 blades
		Hull speed (kn)		7.0906135136531					Dép. Lège kg	Dép. Charg. Lbs
	1	propellers, each		13.3840439463615	diameter	9.13503138214717	inch pitch, with DAR		0.33	0.262727860791932			2800	7565.36
	material	6	propshaft	0.70271125386737	diameter	3.54205957138674	ft propshaft bearing spacing
		will develop	302.80553116055	pounds of bollard pull.

Results 2 blades			14.0532461436796	diameter	9.22638169596864	pitch

Warnings

	Ideal prop suitable				pitch/diameter OK
	Reqd speed within limits for economy				.			12768
	Sufficient motor power available				.

## Prop Spec (long)
Propeller Specification (long)				How To

	13.3840439463615	Propeller Diameter (inch)			1	Number of Propellers
	9.13503138214717	Propeller Pitch (inch)
	3	Number of blades
	0.33	Disk Area Ratio
	1304.34782608696	Maximum RPM
	6.578221186662	Weight (lbs (bronze) 3 blade)
	0.70271125386737	Shaft Diameter (inch)
	302.80553116055	Maximum Static Thrust (lbs)

## Displacement Speed
Displacement Speed			How To

	Formula for Speed : Length ratio
		True S/L ratio = Knots / square root ( LWL ) (B)

		Calculated S/L ratio = 10.665 / cube root ( max DISP / SHP ) (A)

10	motor HP	1	# motors		7.93725393319377	Max "hull speed" (knots)
6	% transmission losses				6.2	Reqd speed
9.4	SHP at prop

1.1716898663286	Speed Length Ratio (B)				1.17662335443334	Speed Length Ratio (A)
					1.17415661038097	Average of (A) & (B)

	9.34100367838288	Alternative estimate of SHP reqd based on average of (A) & (B) (guide only!)

9.28225472328435	SHP reqd		9.4	SHP available		0.117745276715647	SHP for ancilliaries

			No Warnings. Sufficient SHP Available		Reqd speed within limits for economy

## Torque & SHP
	10	Engine Horsepower				1	# motors
	3000	Engine R.P.M. (max)
	17.5066666666667	Engine Torque ft/lb

	2	# bearings between gearbox output and propeller.
	2.3	Gearbox reduction ratio.
	6	Percentage power loss in transmission.

	9.4	Shaft Horsepower at propeller.				9.4	Total SHP
	1304.34782608696	Propeller RPM
	37.8494133333333	Propeller Torque ft/lb				37.8494133333333	Total prop torque ft/lbs

NB Max engine RPM should not be more than 85% of stated max RPM unless a continuous-duty heavy marine diesel is used!
NB This excludes power required by ancilliaries driven by the engine, such as hydraulic pumps or generators.

## Prop Dia
Propeller Diameter (ideal)				How To

	Formula
		D= ( 632.7 x ( shaft HP exp 0.2 ) ) / ( RPM exp 0.6 )

	15.363913075776	Ideal Minimum prop diameter for hull
	15	Maximum prop diameter permissible.				<-- See Min Prop Dia sheet

	9.4	SHP
	1304.34782608696	RPM

	13.3840439463615	Theoretical ideal prop diameter (inches).
		This is for a "standard" 3 blade prop with 33% Disc Area Ratio,

This "standard" configuration is the ideal form of propeller. Use of propellers with a greater Disc Area Ratio
or a greater number of blades is recommended only for special applications such as fishery. The use of props
with lower DAR and/or two blades is recommended only for special applications such as racing sailboats.

These special applications should consider the use of alternatives to the rigid propeller, such as variable
pitch or folding or ducted designs.
The more a prop deviates from "standard" configuration, the greater the trade off in lost performance at one end
of the curve to boost performance in the other. A low drag sailing prop will not have sufficient area to generate large
thrust. A large area towing prop will have a high drag when sailing. A high thrust prop is not a high speed prop.

## Min Prop Dia
Minimum Propeller Diameter.				How To

	Formula
		D = 4.07 x ( square root ( beam WL feet x Hull draft (exc. keel) in feet ) )

	9.5	BWL		15	max prop dia input

	1.5	HD

	1	# motors					1	adjustment
							0	factor
	1	Adjustment factor for # motors					0	calculation

	15.363913075776	Minimum Prop Diameter to efficiently drive hull in all conditions

		You have selected too small a max prop dia for this hull!

If you see the "too small max prop dia" warning above, it means that the maximum prop diameter input by you
on the "Input Data Here" sheet is too small. If this is the maximum size that will fit the hull then you
need to carefully examine the hull, as there is apparently insufficient diameter available for a propeller
of appropriate size. Or you may need to reduce gearbox ratio to increase prop RPM.

## Prop Pitch
6.2	Speed in knots required
1304.34782608696	Max prop shaft rpm

628.06	desired speed expressed as feet per minute.

0.481512666666667	desired speed divided by max prop shaft rpm to give prop feet per minute.

5.778152	Theoretical required prop pitch in inches.

0.494839970873532	Estimated prop slip at required top speed.

0.945526315789474	Wake Factor

9.13503138214717	Required prop pitch for top speed.

## Bollard thrust
Bollard Thrust (approximate)				How To

	302.80553116055	Maximum Static or Bollard thrust in pounds.

## Displacement Length
Displacement Length Ratio.				How To

	Formula
		D/L = DispT / ( 0.01x LWL ) cubed

		7000	Displacement in pounds
		3.125	Displacement in long tons
		28	LWL

		142.356049562682	D/L Ratio

## SL vs DL
Speed / Length vs. Displacement Length

	Formula
		S/L = 8.26 / ( D/L exp 0.311)

		142.356049562682	D/L

		1.76717733899352	S/L

		1.17662335443334	S/L ratio from max displacement and SHP

		1.1716898663286	True S/L ratio from LWL

		These three S/L figures should be of "comparable magnitude".

		1.37183018658516	average of all three S/L figures
		0.263564768272242	average deviation of all three S/L figures
			Figures within limits

If figures are out of limits some input data, i.e. number of motors, BHP or LWL is wrong or mismatched.
Look at the S/L that is mis-matched in magnitude, and what it is calculated from to determine the error.

## Planing Speed
Planing Speed (from Crouch's Formula)

	Formula
		Kts = c / square root ( max disp / SHP )

		150	"C" for hull
		7000	max Disp lb
		9.4	SHP

		5.49675228787743	Knots (max planing)		Estimated max planing speed

## Ap & Ad
Projected Blade Area & Developed Blade Area

	Formulae
		Ap/Ad = 1.0125 - ( 0.1 x Pitch ratio ) - ( 0.0625 x ( Pitch ratio squared )

	46.404308412375	Developed blade area required
	0.682531484412121	Pitch ratio (P/D)

	0.915131274857924	PBA : DBA ratio.

	50.7078161213312	True blade area sq/in

	Projected blade area is the "apparent" area as seen from end on.
	Developed blade are is the true blade area.

## MWR & DAR
Mean Width Ratio & Disc Area Ratio

	Formulae
		MWR = average blade width / diameter
		DAR = ( Pi x (diameter squared)) / 4

Disc area ratio.

	Ideal prop				Dia to fit prop				selected

	0.33	"standard" DAR			15	max input prop dia			13.3840439463615

	13.3840439463615	diameter			46.404308412375	sq/in blade area reqd			46.404308412375

	46.404308412375	sq/in blade area			0.262727860791932	DAR reqd for dia			0.33

Mean width ratio					OK

	3	# blades			3	# blades

	0.215686274509804	MWR			0.171717556073158	MWR
	2.8867545766662	ideal prop av blade width			3.23529411764706	"to fit" prop av blade width

## Block Coefficient
Block Coefficient			How to

	Formula
		Cb = disp / ( LWL x BWL x Hd x 64)

	7000	Max Displacement (pounds)
	28	LWL (feet)
	9.5	Beam waterline (feet)
	1.5	Hull draft (excluding keel or deadwood)(feet)

	0.274122807017544	Block Coefficient

## Wake Factor
Wake Factor		How to

	Formula
		Wf = Q1 - ( Q2 x Block Coefficient )

		0.274122807017544	Block Coefficient
		1	# motors
		1.11	Q1
		0.6	Q2

		0.945526315789474

## Shaft material
Prop Shaft Material

	Material		Yield / TS (psi)		Mod Elas (psi)		Density (lb/cu.in)

1	Aquamet 22		70000	0	28000000	0	0.285	0
2	Aquamet 18		60000	0	28800000	0	0.281	0
3	Aquamet 17		70000	0	28500000	0	0.284	0
4	Monel 400		40000	0	26000000	0	0.319	0
5	Monel K500		67000	0	26000000	0	0.306	0
6	Tobin Bronze		20000	20000	16000000	16000000	0.304	0.304
7	Inox 304 (Stainless)		20000	0	28000000	0	0.206	0

	Enter material no 1-7		6		20000	Selected material Yield strength PSI
	.				0.304	Selected material density
	.				16000000	Selected material elasticity

Tobin Bronze has become an unfashionable material for propshafts lately, and preference given to "stainless"
steels. This is unfortunate, since these steels are far more brittle and prone to shear, though these properties
are useful in long shafts driven by powerful motors. However a stainless shaft carrying a bronze prop
is a source of galvanic corrosion. NEVER under-specify propshaft or thrust bearing equipment. At best
you may shear the shaft and lose all power, at worst you have a hole below waterline of propshaft diameter.

## Shaft dia
Prop Shaft Diameter.			How To

	A reasonably accurate and reliable rule of thumb states that propshaft diameter should be
	one fourteenth of propeller diameter.

	Formula
		D = cube root ( ( 321,000 x SHP x SF ) / ( St x RPM ) )

		9.4	Shaft Horsepower

INPUT > > >		3	Safety Factor (3 for yachts, 5 - 8 for commercial / racing)

		20000	Torsional Shear

		1304.34782608696	Shaft RPM
						13.3840439463615	prop diameter
		0.70271125386737	Shaft dia in inches + eighths			0.95600313902582	one fourteenth
						0.829357196446595	average

## Shaft bearings
Prop Shaft Bearing Spacing				How To

	Formula
		Ft = square root ( ( 3.21 x D ) / RPM ) x 4th root ( E / density )

		0.70271125386737	Shaft Dia
		1304.34782608696	RPM
		16000000	E (modulus elasticity)
		0.304	Density

		3.54205957138674	Bearing Spacing in feet

## Prop weight
Propeller Weight (estimated)				How To

	Weights given in pounds. Answer must be treated as spproximate + or - 8%

		13.3840439463615	Prop diameter in inches

		6.578221186662	Weight of three bladed prop

		8.81645412154285	Weight of four bladed prop

			Based on standard bronze prop 0.33 DAR

## Pitch vs Dia
This is an automatic calculation for 3 BLADE prop from shaft horsepower and rpm at prop on Torque sheet.

	13.3840439463615	Propeller Diameter in inches.			12.3840439463615		11.3840439463615		10.3840439463615		17	Prop Dia
					The alternatives in light blue squares
	9.13503138214717	Propeller Pitch in inches.			11.6350313821472		14.1350313821472		16.6350313821472		0.0951412480508722	Prop Pitch

				15	max input dia

	0.33 disc area ratio blades. (This means 33% of the "disc" area of prop dia is blades)

	Rules of thumb.
		One inch diameter = 2.5 inches of pitch.					-1'' diamètre = +2,5" pitch
		Two inches extra pitch will cut engine rpm by 450.					+1'' pitch = -200 rpm

	If you can't fit the indicated diameter due to clearance, or have plenty room left, the rules
	of thumb above will be a useful guide.

If you find yourself way off, you have either entered bad data or have a badly configured vessel!

## 2 & 4 Bladed props
Two blade propeller.		33% DAR

	14.0532461436796	diameter in inches.		13.0532461436796		12.0532461436796		15.0532461436796
	9.22638169596864	pitch in inches.		11.7263816959686		14.2263816959686		6.72638169596864

Four blade propeller.		33% DAR

	12.5810013095798	diameter in inches.		11.5810013095798		10.5810013095798
	8.95233075450422	pitch in inches.		11.4523307545042		13.9523307545042

	15	max input dia

## Propeller HP
Propeller HP		How To

	Formula
		PHP = C x (RPM exp N)
			C = sum matching constant
			N = 3.0 for heavy/slow, 2.7 normal, 2.2 ducted props.

		6E-008	C
	1304.34782608696		max RPM
		3	N
		2219117284.45796	RPM exp N
		133.147037067478	Prop HP

	Note that this is of use only in producing charts for easy visualisation of
	engine / propeller power curves. As can be seen from the formula it is based on the
	relationships between shaft RPM, type of propeller installation and a theoretical
	constant.

	It takes no account whatsoever of hull type etc.

	It should only be used for creating charts

## Analysis Pitch
Analysis Pitch			How To

	Formula
		P (feet) = (101.33 x Va) / Na
			Va = speed in knots through wake at zero thrust
			Na = shaft RPM at zero thrust
				zero thrust means knots and RPM at which thrust = zero

	Almost NEVER quoted by manufacturers as blade thickness, pattern and width all have
	a marked effect, so two props that appear identical but have different blade thicknesses
	actually have different pitch.

	Face pitch is measured 70% of the radius out from the axis of rotation.

## Metric conversion
Metric to Imperial Conversion				How To

1	metres		3.28	feet			1 Nautical Mile = 1.151 Miles
1	kilogrammes		2.2045	pounds			1 Mile = 5280 feet
1	kg/m (torque)		7.23	ft/lb			I Ton = 2240 pounds
1	Kw (power)		1.34048257372654	BHP			1 Cubic Foot seawater = 64 lbs
1	Cubic metres		35.287552	cubic feet
1	kg/cm2		14.2	p.s.i.
1	km/h		0.91111111	f.p.s.			3.14159265358979	= Pi

3	Input Number			A handy way to 0.3 lb as oz.			Input #1	11.24
				16	Number Base		Input #2	9.67
9	Squared			0.3	Decimal
27	Cubed			4.8	Number		#1 x #2 =	108.6908
1.73205080756888	Square root			Fraction to decimal			#1 / #2 =	1.16235780765253
1.44224957030736	Cube root			13			#1 + #2 =	20.91
				16	=	0.8125	#1 - #2 =	1.57
2.5	Input Exponent

15.5884572681199	Result			Input Data into the GREEN squares ONLY!

## Power Required
This will calculate the Displacement Speed Formula for the hull.
Speed:Length Ratio up to 1.6=displacement, from 1.6 to 2.8=semi-displacement, over 2.8=planing.

7000	Maximum Displacement of vessel in pounds.
28	Waterline Length of vessel in feet.
6.2	Required maximum speed in knots.

1.1716898663286	Speed:Length Ratio.

	Suggested max practical displacement hull speed for LWL input --->					7.93725393319377	Knots

9.4	Shaft Horsepower available at propeller from "Torque & Shaft Horsepower" sheet
744.68085106383	Pounds per Shaft Horsepower available (power/weight ratio)

9.28225472328435	Shaft Horsepower required at propeller
754.127117675476	Pounds per shaft horsepower required.